## Sheet1
BILL OF MATERIALS: EMG BIOFEEDBACK DEVICE
# | PART NUMBER | MANUFACTURER PART NUMBER | DESCRIPTION | UNIT PRICE | QUANTITY | TOTAL PRICE | CUMULATIVE COST | SUPPLIER | Purchased? | Urgency | Notes | Owner
1 | AD620ANZ-ND | AD620ANZ | IC INST AMP 1 CIRCUIT 8DIP | 21.59 | 1 | 21.59 | 21.59 | Digikey | Yes | N/A |  | Harsh
2 | BC1095CT-ND | K103K15X7RF5TH5 | CAP CER 10000PF 50V X7R RADIAL | 0.33 | 3 | 0.99 | 22.58 | Digikey | Yes | N/A |  | Harsh
3 | 399-4220-ND | C317C220J2G5TA | CAP CER 22PF 200V NP0 RADIAL | 0.28 | 3 | 0.84 | 23.42 | Digikey | Yes | N/A |  | Harsh
4 | 478-1831-ND | TAP104K035SCS | CAP TANT 0.1UF 10% 35V RADIAL | 0.97 | 3 | 2.91 | 26.33 | Digikey | Yes | N/A |  | Harsh
5 | 478-8967-1-ND | TAP224K035SRW | CAP TANT 0.22UF 10% 35V RADIAL | 0.8 | 6 | 4.8 | 31.13 | Digikey | Yes | N/A |  | Harsh
6 | 1572-1268-ND | 105CKH050M | CAP ALUM 1UF 20% 50V RADIAL | 0.37 | 3 | 1.11 | 32.24 | Digikey | Yes | N/A |  | Harsh
7 | 296-1391-5-ND | LM324N | IC OPAMP GP 4 CIRCUIT 14DIP | 0.71 | 3 | 2.13 | 34.37 | Digikey | Yes | N/A |  | Harsh
8 | 399-18269-1-ND | ESK106M063AC3FA | CAP ALUM 10UF 20% 63V RADIAL | 0.3 | 6 | 1.8 | 36.17 | Digikey | Yes | N/A |  | Harsh
9 | CT6EP102-ND | CT6EP102 | TRIMMER 1K OHM 0.5W PC PIN TOP | 1.13 | 1 | 1.13 | 37.3 | Digikey | Yes | N/A |  | Harsh
10 | 1N4936DICT-ND | 1N4936-T | DIODE GEN PURP 400V 1A DO41 | 0.3 | 5 | 1.5 | 38.8 | Digikey | Yes | N/A |  | Harsh
11 | 1568-1803-ND | CAB-12970 | SENSOR CABLE - ELECTRODE PADS | 6.73 | 1 | 6.73 | 45.53 | Digikey | Yes | N/A |  | Harsh
12 | CP1-3555NG-ND | SJ1-3555NG | CONN JACK STEREO 3.5MM R/A | 1.46 | 2 | 2.92 | 48.45 | Digikey | No | High | Digikey Cart: https://www.digikey.ca/short/h5bnjzt5 | UBC BEST
13 | 3046-9V-MN1604-ND | 9V-MN1604 | BATT ALKALINE 9V | 3.32 | 2 | 6.64 | 55.09 | Digikey | No | High |  | UBC BEST
14 | 296-1391-5-ND | LM324N | IC OPAMP GP 4 CIRCUIT 14DIP | 0.64 | 3 | 1.92 | 57.01 | Digikey | No | Low |  | UBC BEST
15 | LM358NNS/NOPB-ND | LM358N/NOPB | IC OPAMP GP 2 CIRCUIT 8DIP | 1.65 | 6 | 9.9 | 66.91 | Digikey | No | Low |  | UBC BEST
16 | N/A | N/A | HC-05 BLUETOOTH MODULE | 12.29 | 1 | 12.29 | 79.2 | Amazon | No | Low | Bluetooth module for signal processing testing (Arduino HC-05): Wireless Bluetooth Module, HC-05 Wireless Bluetooth Module Bluetooth Transceive Serial BT Module : Amazon.ca: Electronics | UBC BEST
x